## RASRF2400WBMC
Reference | Qty | Value | DNP | Exclude from BOM | Exclude from Board | Footprint | Manufacturer_Name | Manufacturer_Part_Number | Description
H1,H2,H3,H4 | 4 | MountingHole | DNP |  |  | MountingHole:MountingHole_3.2mm_M3_ISO7380
J7 | 1 | PCIexpress_x8 | DNP |  |  | Connector_PCBEdge:BUS_PCIexpress_x8
TP1,TP2,TP3,TP4,TP5,TP6,TP7,TP9,TP10,TP12,TP16,TP19,TP20,TP22 | 14 | TestPoint | DNP |  |  | TestPoint:TestPoint_THTPad_D1.0mm_Drill0.5mm
TP8 | 1 | TestPoint | DNP |  |  | TestPoint:TestPoint_Pad_1.0x1.0mm
TP11,TP13,TP15,TP17 | 4 | TestPoint | DNP |  |  | TestPoint:TestPoint_Pad_D1.0mm
J1,J2,J3,J4 | 4 | 60312202111527 |  |  |  | JACK_02114307_WRE | Würth Elektronik | 60312202111527 | Conn, WR-MPC3 Power, Male Header, 2-pos, 3.81mm Pitch, SMD, 12A, 250V
J5 | 1 | 1-1478979-0 | DNP |  |  | 114789790 | TE Connectivity | 1-1478979-0 | Conn, SMA, Jack/Female, Straight, PCB Mount, 50Ω, Solder, Through Hole, 18GHz
C159,C160,C161,C162,C163,C164,C165,C166,C194,C195,C196,C197,C198,C199,C200,C201 | 16 | 11pF |  |  |  | Capacitor_SMD:C_0402_1005Metric | Johanson | 500R07S110GV4T | Cap, MLCC, 11pF, 50V, C0G/NP0, 0402, ±2%
IC2 | 1 | 5PB1206NDGK8 |  |  |  | QFN40P300X300X100-21N-D | Renesas Electronics | 5PB1206NDGK8 | IC, Clock Buffer, 1:6 TCXO/LVCMOS, 1.8V, 200MHz, Individual OE, 20-VFQFPN, T&R
Y1 | 1 | 7L-40.000MBS-T |  |  |  | 4-SMD_NoLead_Oscillator | TXC Corporation | 7L-40.000MBS-T | OSC, TCXO, 40MHz, 3.3V, ±2ppm, Clipped Sine, SMD 2.5x2mm, 4-Pin
Y2 | 1 | ABM10-166-12.000MHZ-T3 |  |  |  | ABM10 | Abracon | ABM10-166-12.000MHZ-T3 | Crystal, 12MHz, 8pF, ±10ppm, 125Ω ESR, SMD 2.5x2.0mm, T&R
IC5,IC6 | 2 | ADC3424IRTQR |  |  |  | QFN50P800X800X100-57N-D | Texas Instruments | ADC3424IRTQR | IC, ADC, Quad-Ch, 12-bit, 25–125MSPS, LVDS Output, JESD204B, 56-QFN (8x8mm), T&R
IC1 | 1 | ADP7156ACPZ-3.0-R7 |  |  |  | SON50P300X300X80-11N-D | Analog Devices | ADP7156ACPZ-3.0-R7 | 1.2 A, Ultralow Noise, High PSRR, Fixed Output, RF Linear Regulator
D1 | 1 | APTD1608SECK/J4-PF |  |  |  | LED_SMD:LED_0603_1608Metric | Kingbright | APTD1608SECK/J4-PF | LED, Orange, 605nm, 2.2V, 20mA, 0603, SMD
FB1 | 1 | BLM18BD601BH1D |  |  |  | IND_BLM18_0603_MUR | Murata | BLM18BD601BH1D | Ferrite Bead, 600Ω @100MHz, 500mA, 0.38Ω DCR, 0603, T&R
FB2 | 1 | BLM18SG331TN1B |  |  |  | IND_BLM18_0603_MUR | Murata | BLM18SG331TN1D | Ferrite Bead, 330Ω @100MHz, ±25%, 1.5A, 70mΩ DCR, 0603, T&R
FB3,FB4,FB5,FB6 | 4 | BLM41PG102SN1L |  |  |  | IND_BLM41_1806_MUR | Murata | BLM41PG102SN1L | Ferrite Bead, 1kΩ @100MHz, ±25%, 1.5A, 90mΩ DCR, 1806 (4516 Metric), T&R
Z1 | 1 | BZT52C4V7 |  |  |  | BZT52C4V7 | Diotec | BZT52C4V7 | Zener Diode, 4.7V, ±5%, 200mW, SOD-123, T&R
C171,C173,C176,C178,C206,C208,C211,C213 | 8 | 0.22uF |  |  |  | Capacitor_SMD:C_0603_1608Metric | Yageo | CC0603KRX7R9BB224 | Cap, MLCC, 220nF, 50V, X7R, 0603, ±10%
C77,C78,C100,C101,C123,C124,C146,C147 | 8 | 1.5pF |  |  |  | Capacitor_SMD:C_0402_1005Metric | Murata | GJM1555C1H1R5BB01D | Cap, MLCC, 1.5pF, 50V, C0G/NP0, 0402, ±0.1pF
C52,C54 | 2 | 6pF |  |  |  | Capacitor_SMD:C_0402_1005Metric | Murata | GJM1555C1H6R0CB01D | Cap, MLCC, 6pF, 50V, C0G/NP0, 0402, ±0.25pF
C71,C72,C94,C95,C117,C118,C140,C141 | 8 | 10pF | DNP |  |  | Capacitor_SMD:C_0402_1005Metric | Murata | GRM1555C1H100JZ01D | Cap, MLCC, 10pF, 50V, C0G/NP0, 0402, ±5%
C61,C62,C65,C68,C70,C75,C80,C84,C85,C88,C91,C93,C98,C103,C107,C108,C111,C114,C116,C121,C126,C130,C131,C134,C137,C139,C144,C149 | 28 | 100pF |  |  |  | Capacitor_SMD:C_0402_1005Metric | Murata | GRM1555C1H101JA01D | Cap, MLCC, 100pF, 50V, C0G/NP0, 0402, ±5%
C2 | 1 | 2200pF | DNP |  |  | Capacitor_SMD:C_0402_1005Metric | Murata | GRM1555C1H222JA01D | Cap, MLCC, 2200pF, 50V, C0G/NP0, 0402, ±5%
C3,C81,C104,C127,C150 | 5 | 2200pF |  |  |  | Capacitor_SMD:C_0402_1005Metric | Murata | GRM1555C1H222JA01D | Cap, MLCC, 2200pF, 50V, C0G/NP0, 0402, ±5%
C7,C8,C9,C10 | 4 | 47pF |  |  |  | Capacitor_SMD:C_0402_1005Metric | Murata | GRM1555C1H470FA01D | Cap, MLCC, 47pF, 50V, C0G/NP0, 0402, ±1%
C79,C102,C125,C148 | 4 | 68pF |  |  |  | Capacitor_SMD:C_0402_1005Metric | Murata | GRM1555C1H680JZ01D | Cap, MLCC, 68pF, 50V, C0G/NP0, 0402, ±5%
C55,C59,C60,C63,C73,C82,C83,C86,C96,C105,C106,C109,C119,C128,C129,C132,C142 | 17 | 10uF |  |  |  | Capacitor_SMD:C_0402_1005Metric | Murata | GRM155R61A106ME11D | Cap, MLCC, 10µF, 10V, X5R, 0402, ±20%
C1,C11,C12,C13,C14,C15,C16,C17,C18,C19,C20,C21,C22,C23,C24,C25,C26,C27,C28,C29,C30,C31,C32,C36,C41,C44,C56,C57,C58,C76,C99,C122,C145,C167,C168,C169,C170,C172,C174,C175,C177,C179,C180,C181,C182,C183,C184,C185,C202,C203,C204,C205,C207,C209,C210,C212,C214,C215,C216,C217,C218,C219,C220 | 63 | 100nF |  |  |  | Capacitor_SMD:C_0402_1005Metric | Murata | GRM155R71A104KA01D | Cap, MLCC, 100nF, 10V, X7R, 0402, ±10%
C39,C45,C46,C47,C64,C66,C67,C69,C74,C87,C89,C90,C92,C97,C110,C112,C113,C115,C120,C133,C135,C136,C138,C143 | 24 | 10nF |  |  |  | Capacitor_SMD:C_0402_1005Metric | Murata | GRM155R71H103KA88D | Cap, MLCC, 10nF, 50V, X7R, 0402, ±10%
C33,C34,C35,C38,C42,C48,C50,C51 | 8 | 10uF |  |  |  | Capacitor_SMD:C_0603_1608Metric | Murata | GRM188R61E106MA73D | Cap, MLCC, 10µF, 25V, X5R, 0603, ±10%
C40,C43,C49 | 3 | 1uF |  |  |  | Capacitor_SMD:C_0603_1608Metric | Murata | GRM188R71E105KA12D | Cap, MLCC, 1µF, 25V, X7R, 0603, ±10%
C4,C5,C6,C53 | 4 | 100nF | DNP |  |  | Capacitor_SMD:C_0603_1608Metric | Murata | GRM188R71H104KA93D | Cap, MLCC, 100nF, 50V, X7R, 0603, ±10%
C37,C151,C152,C153,C154,C155,C156,C157,C158,C186,C187,C188,C189,C190,C191,C192,C193 | 17 | 100nF |  |  |  | Capacitor_SMD:C_0603_1608Metric | Murata | GRM188R71H104KA93D | Cap, MLCC, 100nF, 50V, X7R, 0603, ±10%
U5,U7,U9,U11 | 4 | HHM1902B1 |  |  |  | HHM-4_1P0X0P5 | TDK Corporation | HHM1902B1 | Balun, Multilayer, 2.4–2.5GHz, 50/50Ω, 0.8dB IL, SMD 0402
U2 | 1 | LD1117DT18 |  |  |  | DPAK456P1010X240-3N | STMicroelectronics | LD1117DT18CTR, LD1117DT18TR | IC, LDO Regulator, 1.8V, 800mA, Fixed, DPAK (TO-252), T&R
U4,U6,U8,U10 | 4 | MAX2831ETM+T |  |  |  | 21-0144_T4877&plus_4_MXM | Analog Devices (Maxim Integrated) | MAX2831ETM+T | IC, RF Transceiver, 802.11b/g, 2.4–2.5GHz, 21dBm, 48-TQFN, T&R
Q2 | 1 | MMBT3904LT1G |  |  |  | SOT96P237X111-3N | Onsemi | MMBT3904LT1G | These Devices are Pb-Free, Halogen Free/BFR Free and are RoHS Compliant; S Prefix for Automotive and Other Applications Requiring Unique Site and Control Change Requirements; AEC-Q101 Qualified and PPAP Capable
R9,R23,R24,R26,R27,R29,R30,R31,R32,R33,R34,R95,R125,R126 | 14 | 10K |  |  |  | Resistor_SMD:R_0402_1005Metric | Yageo | RC0402FR-0710KL | Res, Thick Film, 10kΩ, 1/16W, 0402, ±1%
R35,R36,R44,R45,R53,R54,R62,R63 | 8 | 10K | DNP |  |  | Resistor_SMD:R_0402_1005Metric | Yageo | RC0402FR-0710KL | Res, Thick Film, 10kΩ, 1/16W, 0402, ±1%
R16,R17 | 2 | 4K7 | DNP |  |  | Resistor_SMD:R_0402_1005Metric | Yageo | RC0402FR-074K7L | Res, Thick Film, 4.7kΩ, 1/16W, 0402, ±1%
R18,R19,R20,R21,R127 | 5 | 100K |  |  |  | Resistor_SMD:R_0402_1005Metric | Yageo | RC0402FR-074K7L | Res, Thick Film, 100kΩ, 1/16W, 0402, ±1%
R28,R71,R72,R73,R74,R75,R76,R77,R78,R98,R99,R100,R101,R102,R103,R104,R105 | 17 | 1K |  |  |  | Resistor_SMD:R_0603_1608Metric | Yageo | RC0603FR-071KL | Res, Thick Film, 1kΩ, 1/10W, 0603, ±1%
R2 | 1 | 10K | DNP |  |  | Resistor_SMD:R_0603_1608Metric | Yageo | RC0603FR-0710KL | Res, Thick Film, 10kΩ, 1/10W, 0603, ±1%
R3,R8 | 2 | 10K |  |  |  | Resistor_SMD:R_0603_1608Metric | Yageo | RC0603FR-0710KL | Res, Thick Film, 10kΩ, 1/10W, 0603, ±1%
R10,R11,R12,R13,R14,R15 | 6 | 33 |  |  |  | Resistor_SMD:R_0603_1608Metric | Yageo | RC0603FR-0733RL | Res, Thick Film, 33Ω, 1/10W, 0603, ±1%
R4 | 1 | 100K |  |  |  | Resistor_SMD:R_0603_1608Metric | Yageo | RC0603FR-07100KL | Res, Thick Film, 100kΩ, 1/10W, 0603, ±1%
R22 | 1 | 100K | DNP |  |  | Resistor_SMD:R_0603_1608Metric | Yageo | RC0603FR-07100KL | Res, Thick Film, 100kΩ, 1/10W, 0603, ±1%
R39,R48,R57,R66 | 4 | 100 |  |  |  | Resistor_SMD:R_0603_1608Metric | Yageo | RC0603FR-07100RL | Res, Thick Film, 100Ω, 1/10W, 0603, ±1%
R87,R88,R89,R90,R91,R92,R93,R94,R114,R115,R116,R117,R118,R119,R120,R121 | 16 | 150 |  |  |  | Resistor_SMD:R_0603_1608Metric | Yageo | RC0603FR-07150RL | Res, Thick Film, 150Ω, 1/10W, 0603, ±1%
R42,R51,R60,R69 | 4 | 750 |  |  |  | Resistor_SMD:R_0603_1608Metric | Yageo | RC0603FR-07750RL | Res, Thick Film, 750Ω, 1/10W, 0603, ±1%
R43,R52,R61,R70 | 4 | 1.2K |  |  |  | Resistor_SMD:R_0603_1608Metric | Yageo | RC0603FR-071K2L | Res, Thick Film, 1.2kΩ, 1/10W, 0603, ±1%
R40,R41,R49,R50,R58,R59,R67,R68,R96,R123 | 10 | 49.9 |  |  |  | Resistor_SMD:R_0603_1608Metric | Yageo | RC0603FR-0749R9L | Res, Thick Film, 49.9Ω, 1/10W, 0603, ±1%
R5 | 1 | 68.1K |  |  |  | Resistor_SMD:R_0603_1608Metric | Yageo | RC0603FR-0768K1L | Res, Thick Film, 68.1kΩ, 1/10W, 0603, ±1%
L1,L2,L3,L4,L5,L6,L7,L8 | 8 | 0 |  |  |  | Inductor_SMD:L_0603_1608Metric | Yageo | RC0603JR-070RL | Res, Thick Film, 0Ω, 1/10W, 0603, Jumper
R1 | 1 | 0 | DNP |  |  | Resistor_SMD:R_0603_1608Metric | Yageo | RC0603JR-070RL | Res, Thick Film, 0Ω, 1/10W, 0603, Jumper
R6,R7,R25,R37,R38,R46,R47,R55,R56,R64,R65,R79,R80,R81,R82,R83,R84,R85,R86,R97,R106,R107,R108,R109,R110,R111,R112,R113,R124 | 29 | 0 |  |  |  | Resistor_SMD:R_0603_1608Metric | Yageo | RC0603JR-070RL | Res, Thick Film, 0Ω, 1/10W, 0603, Jumper
U3 | 1 | SN74AXC4T774RSVR |  |  |  | RSV0016A | Texas Instruments | SN74AXC4T774RSVR | IC, Level Shifter, 4-bit Dual-Supply Bus Transceiver, Bidirectional, Independent Dir Control, Tri-State, 16-UQFN (1.8x2.6mm), T&R
IC3 | 1 | STM32C031K6U6 |  |  |  | QFN50P500X500X60-33N-D | STMicroelectronics | STM32C031K6U6 | IC, MCU, 32-bit ARM Cortex-M0+, 48MHz, 32KB Flash, 12KB RAM, 2x USART, SPI, I2C, ADC, 2–3.6V, 32-UFQFPN
U1 | 1 | TLV9001DBVR |  |  |  | Package_TO_SOT_SMD:SOT-23-5 | Texas Instruments | TLV9001DBVR | R-R I/O, 1MHz, 60µA, 3.3V
J6 | 1 | Conn_01x04_Pin |  |  |  | Connector_PinSocket_2.54mm:PinSocket_1x04_P2.54mm_Vertical | Samtec | TSW-104-07-G-S | Conn, Header, Male, 1x4, 2.54mm Pitch, THT, Vertical, Unshrouded